## Sheet1
20-coefficient FIR Filter Simulator
Note: Colored fields are meant for user input; all other fields should not be modified
Number of bits to represent input data
bit precision: | 8 | 256
Generates input sample data
samples/cycle | 20 | 0.31416
Coefficients used in filter calculation
c1:c5 | 0.25 | 0.25 | 0.25 | 0.25 | 0
c6:c10 | 0 | 0 | 0 | 0 | 0
c11:c15 | 0 | 0 | 0 | 0 | 0
c16:c20 | 0 | 0 | 0 | 0 | 0
| input sample data |  | output data
0.31416 | 0.30902 | 0.30859
0.62832 | 0.58779 | 0.58594
0.94248 | 0.80902 | 0.80859
1.2566 | 0.95106 | 0.94922
1.5708 | 1 | 1
1.885 | 0.95106 | 0.94922
2.1991 | 0.80902 | 0.80859
2.5133 | 0.58779 | 0.58594
2.8274 | 0.30902 | 0.30859
3.1416 | 1.2251e-16 | 0
3.4558 | -0.30902 | -0.30859
3.7699 | -0.58779 | -0.58594
4.0841 | -0.80902 | -0.80859
4.3982 | -0.95106 | -0.94922
4.7124 | -1 | -1
5.0265 | -0.95106 | -0.94922
5.3407 | -0.80902 | -0.80859
5.6549 | -0.58779 | -0.58594
5.969 | -0.30902 | -0.30859
6.2832 | -2.4503e-16 | 0 | -0.42578
6.5973 | 0.30902 | 0.30859 | -0.14648
6.9115 | 0.58779 | 0.58594 | 0.14648
7.2257 | 0.80902 | 0.80859 | 0.42578
7.5398 | 0.95106 | 0.94922 | 0.66309
7.854 | 1 | 1 | 0.83594
8.1681 | 0.95106 | 0.94922 | 0.92676
8.4823 | 0.80902 | 0.80859 | 0.92676
8.7965 | 0.58779 | 0.58594 | 0.83594
9.1106 | 0.30902 | 0.30859 | 0.66309
9.4248 | 3.6754e-16 | 0 | 0.42578
9.7389 | -0.30902 | -0.30859 | 0.14648
10.0531 | -0.58779 | -0.58594 | -0.14648
10.3673 | -0.80902 | -0.80859 | -0.42578
10.6814 | -0.95106 | -0.94922 | -0.66309
10.9956 | -1 | -1 | -0.83594
11.3097 | -0.95106 | -0.94922 | -0.92676
11.6239 | -0.80902 | -0.80859 | -0.92676
11.9381 | -0.58779 | -0.58594 | -0.83594
12.2522 | -0.30902 | -0.30859 | -0.66309
12.5664 | -4.9006e-16 | 0 | -0.42578
12.8805 | 0.30902 | 0.30859 | -0.14648
13.1947 | 0.58779 | 0.58594 | 0.14648
13.5088 | 0.80902 | 0.80859 | 0.42578
13.823 | 0.95106 | 0.94922 | 0.66309
14.1372 | 1 | 1 | 0.83594
14.4513 | 0.95106 | 0.94922 | 0.92676
14.7655 | 0.80902 | 0.80859 | 0.92676
15.0796 | 0.58779 | 0.58594 | 0.83594
15.3938 | 0.30902 | 0.30859 | 0.66309
15.708 | 6.1257e-16 | 0 | 0.42578
16.0221 | -0.30902 | -0.30859 | 0.14648
16.3363 | -0.58779 | -0.58594 | -0.14648
16.6504 | -0.80902 | -0.80859 | -0.42578
16.9646 | -0.95106 | -0.94922 | -0.66309
17.2788 | -1 | -1 | -0.83594
17.5929 | -0.95106 | -0.94922 | -0.92676
17.9071 | -0.80902 | -0.80859 | -0.92676
18.2212 | -0.58779 | -0.58594 | -0.83594
18.5354 | -0.30902 | -0.30859 | -0.66309
18.8496 | 1.3476e-14 | 0 | -0.42578
19.1637 | 0.30902 | 0.30859 | -0.14648
19.4779 | 0.58779 | 0.58594 | 0.14648
19.792 | 0.80902 | 0.80859 | 0.42578
20.1062 | 0.95106 | 0.94922 | 0.66309
20.4204 | 1 | 1 | 0.83594
20.7345 | 0.95106 | 0.94922 | 0.92676
21.0487 | 0.80902 | 0.80859 | 0.92676
21.3628 | 0.58779 | 0.58594 | 0.83594
21.677 | 0.30902 | 0.30859 | 0.66309
21.9911 | -3.1117e-14 | 0 | 0.42578
22.3053 | -0.30902 | -0.30859 | 0.14648
22.6195 | -0.58779 | -0.58594 | -0.14648
22.9336 | -0.80902 | -0.80859 | -0.42578
23.2478 | -0.95106 | -0.94922 | -0.66309
23.5619 | -1 | -1 | -0.83594
23.8761 | -0.95106 | -0.94922 | -0.92676
24.1903 | -0.80902 | -0.80859 | -0.92676
24.5044 | -0.58779 | -0.58594 | -0.83594
24.8186 | -0.30902 | -0.30859 | -0.66309
25.1327 | 4.8758e-14 | 0 | -0.42578
25.4469 | 0.30902 | 0.30859 | -0.14648
25.7611 | 0.58779 | 0.58594 | 0.14648
26.0752 | 0.80902 | 0.80859 | 0.42578
26.3894 | 0.95106 | 0.94922 | 0.66309
26.7035 | 1 | 1 | 0.83594
27.0177 | 0.95106 | 0.94922 | 0.92676
27.3319 | 0.80902 | 0.80859 | 0.92676
27.646 | 0.58779 | 0.58594 | 0.83594
27.9602 | 0.30902 | 0.30859 | 0.66309
28.2743 | -6.6399e-14 | 0 | 0.42578
28.5885 | -0.30902 | -0.30859 | 0.14648
28.9027 | -0.58779 | -0.58594 | -0.14648
29.2168 | -0.80902 | -0.80859 | -0.42578
29.531 | -0.95106 | -0.94922 | -0.66309
29.8451 | -1 | -1 | -0.83594
30.1593 | -0.95106 | -0.94922 | -0.92676
30.4734 | -0.80902 | -0.80859 | -0.92676
30.7876 | -0.58779 | -0.58594 | -0.83594
31.1018 | -0.30902 | -0.30859 | -0.66309
31.4159 | 8.404e-14 | 0 | -0.42578
31.7301 | 0.30902 | 0.30859 | -0.14648